## Sheet1
| Ant |  | Production | [5 empty] | Jetson_Nano_Module_Pinmux_Config_Template.xlsm
[6 empty] | Pin Muxing |  |  |  |  | General |  |  | POR | Filled in by Customers | [8 empty] | Sample Usage
|  |  |  | B01 SODIMM | Ball Name | GPIO | SFIO0 | SFIO1 | SFIO2 | SFIO3 | Power Rail | Wake | Strap | Pin State | Customer Usage | Pin Direction | Req. Initial State | Wake Pin | 3.3V Tolerance Enable | Ext Pull Up Value (?) | Ext Pull Down Value (?) | IO Block Voltage | Customer Usage Description or Net Names
MPIO
1 | GND | 1 | GND1
2 | GND | 2 | GND2 | 2 | CSI_B_D0_N |  | CSI_B_D0_N |  |  |  | avdd_dsi_csi |  |  |  | CSI_B_D0_N | [7 empty] | Camera, CSI 1 Data 0–
3 | CSI_E_D0_P | 3 | CSI_B_D0_N | 3 | CSI_B_D0_P |  | CSI_B_D0_P |  |  |  | avdd_dsi_csi |  |  |  | CSI_B_D0_P | [7 empty] | Camera, CSI 1 Data 0+
4 | CSI_B_D0_N | 4 | CSI_A_D0_N | 4 | CSI_A_D0_N |  | CSI_A_D0_N |  |  |  | avdd_dsi_csi |  |  |  | CSI_A_D0_N | [7 empty] | Camera, CSI 0 Data 0–
5 | CSI_E_D0_N | 5 | CSI_B_D0_P
6 | CSI_B_D0_P | 6 | CSI_A_D0_P | 6 | CSI_A_D0_P |  | CSI_A_D0_P |  |  |  | avdd_dsi_csi |  |  |  | CSI_A_D0_P | [7 empty] | Camera, CSI 0 Data 0+
7 | GND | 7 | GND3
8 | GND | 8 | GND4
9 | CSI_E_CLK_P | 9 | CSI_B_CLK_N
10 | CSI_B_CLK_N (RSVD) | 10 | CSI_A_CLK_N | 10 | CSI_A_CLK_N |  | CSI_A_CLK_N |  |  |  | avdd_dsi_csi |  |  |  | CSI_A_CLK_N | [7 empty] | Camera, CSI 0 Clock– | CSI A
11 | CSI_E_CLK_N | 11 | CSI_B_CLK_P
12 | CSI_B_CLK_P (RSVD) | 12 | CSI_A_CLK_P | 12 | CSI_A_CLK_P |  | CSI_A_CLK_P |  |  |  | avdd_dsi_csi |  |  |  | CSI_A_CLK_P | [7 empty] | Camera, CSI 0 Clock+
13 | GND | 13 | GND5
14 | GND | 14 | GND6
15 | CSI_E_D1_P | 15 | CSI_B_D1_N | 15 | CSI_B_D1_N |  | CSI_B_D1_N |  |  |  | avdd_dsi_csi |  |  |  | CSI_B_D1_N | [7 empty] | Camera, CSI 1 Data 1–
16 | CSI_B_D1_P | 16 | CSI_A_D1_N | 16 | CSI_A_D1_N |  | CSI_A_D1_N |  |  |  | avdd_dsi_csi |  |  |  | CSI_A_D1_N | [7 empty] | Camera, CSI 0 Data 1–
17 | CSI_E_D1_N | 17 | CSI_B_D1_P | 17 | CSI_B_D1_P |  | CSI_B_D1_P |  |  |  | avdd_dsi_csi |  |  |  | CSI_B_D1_P | [7 empty] | Camera, CSI 1 Data 1+
18 | CSI_B_D1_N | 18 | CSI_A_D1_P | 18 | CSI_A_D1_P |  | CSI_A_D1_P |  |  |  | avdd_dsi_csi |  |  |  | CSI_A_D1_P | [7 empty] | Camera, CSI 0 Data 1+
19 | GND | 19 | GND7
20 | GND | 20 | GND8
21 | CSI_F_D0_P | 21 | CSI_F_D0_N | 21 | CSI_F_D0_N |  | CSI_F_D0_N |  |  |  | avdd_dsi_csi |  |  |  | CSI_F_D0_N | [7 empty] | Camera, CSI 3 Data 0–
22 | CSI_A_D0_P | 22 | CSI_E_D0_N | 22 | CSI_E_D0_N |  | CSI_E_D0_N |  |  |  | avdd_dsi_csi |  |  |  | CSI_E_D0_N | [7 empty] | Camera, CSI 2 Data 0–
23 | CSI_F_D0_N | 23 | CSI_F_D0_P | 23 | CSI_F_D0_P |  | CSI_F_D0_P |  |  |  | avdd_dsi_csi |  |  |  | CSI_F_D0_P | [7 empty] | Camera, CSI 3 Data 0+
24 | CSI_A_D0_N | 24 | CSI_E_D0_P | 24 | CSI_E_D0_P |  | CSI_E_D0_P |  |  |  | avdd_dsi_csi |  |  |  | CSI_E_D0_P | [7 empty] | Camera, CSI 2 Data 0+
25 | GND | 25 | GND9
26 | GND | 26 | GND10
27 | CSI_F_CLK_P | 27 | CSI_F_CLK_N | 27 | CSI_F_CLK_N |  | CSI_F_CLK_N |  |  |  | avdd_dsi_csi |  |  |  | CSI_F_CLK_N | [7 empty] | Camera, CSI 3 Clock– | CSI F
28 | CSI_A_CLK_P | 28 | CSI_E_CLK_N | 28 | CSI_E_CLK_N |  | CSI_E_CLK_N |  |  |  | avdd_dsi_csi |  |  |  | CSI_E_CLK_N | [7 empty] | Camera, CSI 2 Clock– | CSI E
29 | CSI_F_CLK_N | 29 | CSI_F_CLK_P | 29 | CSI_F_CLK_P |  | CSI_F_CLK_P |  |  |  | avdd_dsi_csi |  |  |  | CSI_F_CLK_P | [7 empty] | Camera, CSI 3 Clock+
30 | CSI_A_CLK_N | 30 | CSI_E_CLK_P | 30 | CSI_E_CLK_P |  | CSI_E_CLK_P |  |  |  | avdd_dsi_csi |  |  |  | CSI_E_CLK_P | [7 empty] | Camera, CSI 2 Clock+
31 | GND | 31 | GND11
32 | GND | 32 | GND12
33 | CSI_F_D1_P | 33 | CSI_F_D1_N | 33 | CSI_F_D1_N |  | CSI_F_D1_N |  |  |  | avdd_dsi_csi |  |  |  | CSI_F_D1_N | [7 empty] | Camera, CSI 3 Data 1–
34 | CSI_A_D1_N | 34 | CSI_E_D1_N | 34 | CSI_E_D1_N |  | CSI_E_D1_N |  |  |  | avdd_dsi_csi |  |  |  | CSI_E_D1_N | [7 empty] | Camera, CSI 2 Data 1–
35 | CSI_F_D1_N | 35 | CSI_F_D1_P | 35 | CSI_F_D1_P |  | CSI_F_D1_P |  |  |  | avdd_dsi_csi |  |  |  | CSI_F_D1_P | [7 empty] | Camera, CSI 3 Data 1+
36 | CSI_A_D1_P | 36 | CSI_E_D1_P | 36 | CSI_E_D1_P |  | CSI_E_D1_P |  |  |  | avdd_dsi_csi |  |  |  | CSI_E_D1_P | [7 empty] | Camera, CSI 2 Data 1+
37 | GND | 37 | GND13
38 | GND | 38 | GND14
39 | HDMI_TXD0_N | 39 | EDP_TXD0_N | 39 | EDP_TXDN0 |  | EDP_TXDN0 |  |  |  | avdd_edp |  |  |  | EDP_TXDN0 | [7 empty] | Display Port 0 Data Lane 0-
40 | CSI_C_D0_N | 40 | CSI_D_D0_N | 40 | CSI_D_D0_N |  | CSI_D_D0_N |  |  |  | avdd_dsi_csi |  |  |  | CSI_D_D0_N | [7 empty] | Camera, CSI 4 Data 2–
41 | HDMI_TXD0_P | 41 | EDP_TXD0_P | 41 | EDP_TXDP0 |  | EDP_TXDP0 |  |  |  | avdd_edp |  |  |  | EDP_TXDP0 | [7 empty] | Display Port 0 Data Lane 0+ | DP Connector
42 | CSI_C_D0_P | 42 | CSI_D_D0_P | 42 | CSI_D_D0_P |  | CSI_D_D0_P |  |  |  | avdd_dsi_csi |  |  |  | CSI_D_D0_P | [7 empty] | Camera, CSI 4 Data 2+
43 | GND | 43 | GND15
44 | GND | 44 | GND16
45 | HDMI_TXC_P | 45 | EDP_TXD1_N | 45 | EDP_TXDN1 |  | EDP_TXDN1 |  |  |  | avdd_edp |  |  |  | EDP_TXDN1 | [7 empty] | Display Port 1 Data Lane 0-
46 | CSI_C_CLK_N | 46 | CSI_C_D0_N | 46 | CSI_C_D0_N |  | CSI_C_D0_N |  |  |  | avdd_dsi_csi |  |  |  | CSI_C_D0_N | [7 empty] | Camera, CSI 4 Data 0+
47 | HDMI_TXC_N | 47 | EDP_TXD1_P | 47 | EDP_TXDP1 |  | EDP_TXDP1 |  |  |  | avdd_edp |  |  |  | EDP_TXDP1 | [7 empty] | Display Port 1 Data Lane 0+
48 | CSI_C_CLK_P | 48 | CSI_C_D0_P | 48 | CSI_C_D0_P |  | CSI_C_D0_P |  |  |  | avdd_dsi_csi |  |  |  | CSI_C_D0_P | [7 empty] | Camera, CSI 4 Data 0–
49 | GND | 49 | GND17
50 | GND | 50 | GND18
51 | HDMI_TXD1_P | 51 | EDP_TXD2_N | 51 | EDP_TXDN2 |  | EDP_TXDN2 |  |  |  | avdd_edp |  |  |  | EDP_TXDN2 | [7 empty] | Display Port 2 Data Lane 0-
52 | CSI_C_D1_P | 52 | CSI_C_CLK_N | 52 | CSI_C_CLK_N |  | CSI_C_CLK_N |  |  |  | avdd_dsi_csi |  |  |  | CSI_C_CLK_N | [7 empty] | Camera, CSI 4 Clock– | CSI C
53 | HDMI_TXD1_N | 53 | EDP_TXD2_P | 53 | EDP_TXDP2 |  | EDP_TXDP2 |  |  |  | avdd_edp |  |  |  | EDP_TXDP2 | [7 empty] | Display Port 2 Data Lane 0+
54 | CSI_C_D1_N | 54 | CSI_C_CLK_P | 54 | CSI_C_CLK_P |  | CSI_C_CLK_P |  |  |  | avdd_dsi_csi |  |  |  | CSI_C_CLK_P | [7 empty] | Camera, CSI 4 Clock+
55 | GND | 55 | GND19
56 | GND | 56 | GND20
57 | HDMI_TXD2_N | 57 | EDP_TXD3_N | 57 | EDP_TXDN3 |  | EDP_TXDN3 |  |  |  | avdd_edp |  |  |  | EDP_TXDN3 | [7 empty] | Display Port 3 Data Lane 0-
58 | CSI_D_D0_P | 58 | CSI_C_D1_N | 58 | CSI_C_D1_N |  | CSI_C_D1_N |  |  |  | avdd_dsi_csi |  |  |  | CSI_C_D1_N | [7 empty] | Camera, CSI 4 Data 1–
59 | HDMI_TXD2_P | 59 | EDP_TXD3_P | 59 | EDP_TXDP3 |  | EDP_TXDP3 |  |  |  | avdd_edp |  |  |  | EDP_TXDP3 | [7 empty] | Display Port 3 Data Lane 0+
60 | CSI_D_D0_N | 60 | CSI_C_D1_P | 60 | CSI_C_D1_P |  | CSI_C_D1_P |  |  |  | avdd_dsi_csi |  |  |  | CSI_C_D1_P | [7 empty] | Camera, CSI 4 Data 1+
61 | GND | 61 | GND21
62 | GND | 62 | GND22
63 | EDP_TXD1_N | 63 | HDMI_TXD0_N | 63 | HDMI_DP_TXDN0 |  | HDMI_DP_TXDN0 |  |  |  | avdd_hdmi_dp |  |  |  | HDMI_DP_TXDN0 | [7 empty] | DisplayPort 1 Lane 0 or HDMI Lane 2-
64 | CSI_D_D1_P | 64 | CSI_D_D1_N | 64 | CSI_D_D1_N |  | CSI_D_D1_N |  |  |  | avdd_dsi_csi |  |  |  | CSI_D_D1_N | [7 empty] | Camera, CSI 4 Data 3–
65 | EDP_TXD1_P | 65 | HDMI_TXD0_P | 65 | HDMI_DP_TXDP0 |  | HDMI_DP_TXDP0 |  |  |  | avdd_hdmi_dp |  |  |  | HDMI_DP_TXDP0 | [7 empty] | DisplayPort 1 Lane 0 or HDMI Lane 2+ | HDMI Connector
66 | CSI_D_D1_N | 66 | CSI_D_D1_P | 66 | CSI_D_D1_P |  | CSI_D_D1_P |  |  |  | avdd_dsi_csi |  |  |  | CSI_D_D1_P | [7 empty] | Camera, CSI 4 Data 3+
67 | GND | 67 | GND23
68 | GND | 68 | GND24
69 | EDP_TXD3_N | 69 | HDMI_TXD1_N | 69 | HDMI_DP_TXDN1 |  | HDMI_DP_TXDN1 |  |  |  | avdd_hdmi_dp |  |  |  | HDMI_DP_TXDN1 | [7 empty] | DisplayPort 1 or HDMI Lane 1-
70 | DSI_A_CLK_P | 70 | DSI_A_D0_N | 70 | DSI_A_D0_N |  | DSI_A_D0_N |  |  |  | avdd_dsi_csi |  |  |  | DSI_A_D0_N | [7 empty] | Display, DSI Data 0–
71 | EDP_TXD3_P | 71 | HDMI_TXD1_P | 71 | HDMI_DP_TXDP1 |  | HDMI_DP_TXDP1 |  |  |  | avdd_hdmi_dp |  |  |  | HDMI_DP_TXDP1 | [7 empty] | DisplayPort or HDMI Lane 1+
72 | DSI_A_CLK_N | 72 | DSI_A_D0_P | 72 | DSI_A_D0_P |  | DSI_A_D0_P |  |  |  | avdd_dsi_csi |  |  |  | DSI_A_D0_P | [7 empty] | Display, DSI Data 0+
73 | GND | 73 | GND25
74 | GND | 74 | GND26
75 | EDP_TXD0_P | 75 | HDMI_TXD2_N | 75 | HDMI_DP_TXDN2 |  | HDMI_DP_TXDN2 |  |  |  | avdd_hdmi_dp |  |  |  | HDMI_DP_TXDN2 | [7 empty] | DisplayPort 1 Lane 2 or HDMI Lane 0-
76 | DSI_A_D0_P | 76 | DSI_A_CLK_N | 76 | DSI_A_CLK_N |  | DSI_A_CLK_N |  |  |  | avdd_dsi_csi |  |  |  | DSI_A_CLK_N | [7 empty] | Display, DSI Clock 0– | Display
77 | EDP_TXD0_N | 77 | HDMI_TXD2_P | 77 | HDMI_DP_TXDP2 |  | HDMI_DP_TXDP2 |  |  |  | avdd_hdmi_dp |  |  |  | HDMI_DP_TXDP2 | [7 empty] | DisplayPort 1 Lane 2 or HDMI Lane 0+
78 | DSI_A_D0_N | 78 | DSI_A_CLK_P | 78 | DSI_A_CLK_P |  | DSI_A_CLK_P |  |  |  | avdd_dsi_csi |  |  |  | DSI_A_CLK_P | [7 empty] | Display, DSI Clock 0+
79 | GND | 79 | GND27
80 | GND | 80 | GND28
81 | EDP_TXD2_P | 81 | HDMI_TXC_N | 81 | HDMI_DP_TXDN3 |  | HDMI_DP_TXDN3 |  |  |  | avdd_hdmi_dp |  |  |  | HDMI_DP_TXDN3 | [7 empty] | DisplayPort 1 Lane 3+ or HDMI Clk Lane-
82 | DSI_A_D1_P | 82 | DSI_A_D1_N | 82 | DSI_A_D1_N |  | DSI_A_D1_N |  |  |  | avdd_dsi_csi |  |  |  | DSI_A_D1_N | [7 empty] | Display, DSI Data 1–
83 | EDP_TXD2_N | 83 | HDMI_TXC_P | 83 | HDMI_DP_TXDP3 |  | HDMI_DP_TXDP3 |  |  |  | avdd_hdmi_dp |  |  |  | HDMI_DP_TXDP3 | [7 empty] | DisplayPort 1 Lane 3– or HDMI Clk Lane+
84 | DSI_A_D1_N | 84 | DSI_A_D1_P | 84 | DSI_A_D1_P |  | DSI_A_D1_P |  |  |  | avdd_dsi_csi |  |  |  | DSI_A_D1_P | [7 empty] | Display, DSI Data 1+
85 | GND | 85 | GND29
86 | GND | 86 | GND30
87 | USB_VBUS_EN0 | 87 | USB_VBUS_EN0 | 87 | USB_VBUS_EN0 | GPIO3_PCC.04 | usb_vbus_en0 |  |  |  | vddio_dp | wake54 |  | 0 | GPIO3_PCC.04 | Bidirectional | Int PU | Yes | Disable |  |  |  | GPIO #0 or USB 0 VBUS Enable #0 | USB 2.0 Micro AB
88 | HDMI_INT_DP_HPD | 88 | DP_HPD | 88 | DP_HPD0 | GPIO3_PCC.06 | DP_HPD0 |  |  |  | vddio_dp | wake50 |  | pd | DP_HPD0 | Input |  | No |  |  |  |  | Display Port 0 Hot Plug Detect | DP Connector
89 | SPI1_MOSI | 89 | SPI1_MOSI | 89 | SPI1_MOSI | GPIO3_PC.00 | SPI1A_DOUT |  |  |  | vddio_spi |  |  | pd | GPIO3_PC.00 | Input | Int PD | [5 empty] | SPI 0 Master Out / Slave In | Expansion Header
90 | HDMI_CEC | 90 | DP_AUX_CH0_N | 90 | DP_AUX_CH0_N |  | I2C6_DAT | DP_AUX_CH0_N |  |  | vddio_dp |  |  | z | DP_AUX_CH0_N | Bidirectional | [6 empty] | Display Port 0 Auxiliary Channel-
91 | SPI1_SCK | 91 | SPI1_SCK | 91 | SPI1_SCK | GPIO3_PC.02 | SPI1A_SCK |  |  |  | vddio_spi |  |  | pd | GPIO3_PC.02 | Input | Int PD | [5 empty] | SPI 0 Clock
92 | DP_HPD | 92 | DP_AUX_CH0_P | 92 | DP_AUX_CH0_P |  | I2C6_CLK | DP_AUX_CH0_P |  |  | vddio_dp |  |  | z | DP_AUX_CH0_P | Bidirectional | [6 empty] | Display Port 0 Auxiliary Channel+ | DP Connector
93 | SPI1_MISO | 93 | SPI1_MISO | 93 | SPI1_MISO | GPIO3_PC.01 | SPI1A_DIN |  |  |  | vddio_spi |  |  | pd | GPIO3_PC.01 | Input | Int PD | [5 empty] | SPI 0 Master In / Slave Out
94 | DP_AUX_CH0_P | 94 | HDMI_CEC | 94 | HDMI_CEC | GPIO3_PCC.00 | CEC |  |  |  | vddio_dp | wake19 |  | z | CEC | Bidirectional |  | Yes | Enable |  |  |  | HDMI CEC | HDMI Conn.
95 | SPI1_CS0 | 95 | SPI1_CS0 | 95 | SPI1_CS0 | GPIO3_PC.03 | SPI1A_CS0 |  |  |  | vddio_spi |  |  | pu | GPIO3_PC.03 | Input | Int PU | [5 empty] | SPI 0 Chip Select 0
96 | DP_AUX_CH0_N | 96 | HDMI_INT_DP_HPD | 96 | HDMI_INT_DP_HPD | GPIO3_PCC.01 | dp_aux_ch1_hpd |  |  |  | vddio_dp | wake53 |  | pd | dp_aux_ch1_hpd | Input |  | Yes | Disable |  |  |  | HDMI_INT_DP_HPD | HDMI Hot Plug Detect
97 | SPI1_CS1 | 97 | SPI1_CS1 | 97 | SPI1_CS1 | GPIO3_PC.04 | SPI1A_CS1 |  |  |  | vddio_spi |  |  | pu | GPIO3_PC.04 | Input | Int PU | [5 empty] | SPI 0 Chip Select 1
98 | DP_AUX_CH1_N | 98 | DP_AUX_CH1_N | 98 | DP_AUX_CH1_N |  | DDC_DAT | DP_AUX_CH1_N |  |  | vddio_dp |  |  | z | DP_AUX_CH1_N | Bidirectional | [6 empty] | Display Port 1 Aux– or HDMI DDC SDA
99 | UART3_TXD | 99 | UART3_TXD | 99 | UART3_TX | GPIO3_PD.01 | UC3_TXD |  |  |  | vddio_spi |  | boot_select2 | pd | UC3_TXD | Output | [6 empty] | UART #0 Transmit | M.2 Key E
100 | DP_AUX_CH1_P | 100 | DP_AUX_CH1_P | 100 | DP_AUX_CH1_P |  | DDC_CLK | DP_AUX_CH1_P |  |  | vddio_dp |  |  | z | DP_AUX_CH1_P | Bidirectional | [6 empty] | Display Port 1 Aux+ or HDMI DDC SCL | HDMI Connector
101 | UART3_RTS | 101 | UART3_RXD | 101 | UART3_RX | GPIO3_PD.02 | UC3_RXD |  |  |  | vddio_spi |  |  | pd | UC3_RXD | Input | [6 empty] | UART #0 Receive
102 | GND | 102 | GND31
103 | UART3_CTS | 103 | UART3_RTS | 103 | UART3_RTS | GPIO3_PD.03 | UC3_RTS |  |  |  | vddio_spi |  |  | pd | UC3_RTS | Output | Int PU | [5 empty] | UART #0 Request to Send
104 | SPI2_CS0 | 104 | SPI2_MOSI | 104 | SPI2_MOSI | GPIO3_PB.04 | SPI2A_DOUT |  |  |  | vddio_audio_hv | wake3 |  | pd | GPIO3_PB.04 | Input | Int PD | No |  |  |  |  | SPI 1 Master Out / Slave In | Expansion Header
105 | UART3_RXD | 105 | UART3_CTS | 105 | UART3_CTS | GPIO3_PD.04 | UC3_CTS |  |  |  | vddio_spi | wake7 |  | pu | UC3_CTS | Input | Int PU | No |  |  |  |  | UART #0 Clear to Send
106 | SPI2_MISO | 106 | SPI2_SCK | 106 | SPI2_SCK | GPIO3_PB.06 | SPI2A_SCK |  |  |  | vddio_audio_hv |  |  | pd | GPIO3_PB.06 | Input | Int PD | [5 empty] | SPI 1 Clock
107 | GND | 107 | GND32
108 | SPI2_SCK | 108 | SPI2_MISO | 108 | SPI2_MISO | GPIO3_PB.05 | SPI2A_DIN |  |  |  | vddio_audio_hv |  |  | pd | GPIO3_PB.05 | Input | Int PD | [5 empty] | SPI 1 Master In / Slave Out
109 | USB0_D_N | 109 | USB0_DN | 109 | USB0_DN |  | USB0_DN |  |  |  | avdd_usb |  |  |  | USB0_DN | [7 empty] | USB 2.0 Port 0 Data– | USB 2.0 Micro AB
110 | SPI2_MOSI | 110 | SPI2_CS0 | 110 | SPI2_CS0 | GPIO3_PB.07 | SPI2A_CS0 |  |  |  | vddio_audio_hv |  |  | pu | GPIO3_PB.07 | Input | Int PD | [5 empty] | SPI 1 Chip Select 0
111 | USB0_D_P | 111 | USB0_DP | 111 | USB0_DP |  | USB0_DP |  |  |  | avdd_usb |  |  |  | USB0_DP | [7 empty] | USB 2.0 Port 0 Data+
112 | SPI2_CS1 | 112 | SPI2_CS1 | 112 | SPI2_CS1 | GPIO3_PDD.00 | SPI2A_CS1 |  |  |  | vddio_audio_hv |  |  | pu | GPIO3_PDD.00 | Input | Int PD | [5 empty] | SPI 1 Chip Select 1
113 | GND | 113 | GND33
114 | CAM2_PWDN | 114 | CAM1_PWDN | 114 | CAM1_PWDN | GPIO3_PS.07 |  |  |  |  | vddio_cam |  |  | pd | GPIO3_PS.07 | Output | Drive 0 | [5 empty] | Camera 0 Powerdown or GPIO | Camera Connector #1
115 | USB1_D_N | 115 | USB1_DN | 115 | USB1_DN |  | USB1_DN |  |  |  | avdd_usb |  |  |  | USB1_DN | [7 empty] | USB 2.0 Port 1 Data– | USB 3.0 Type A
116 | CAM2_MCLK | 116 | CAM1_MCLK | 116 | CAM1_MCLK | GPIO3_PS.00 | extperiph3_clk |  |  |  | vddio_cam |  |  | pd | extperiph3_clk | Output | [6 empty] | Camera 0 Reference Clock | Camera Connector #1
117 | USB1_D_P | 117 | USB1_DP | 117 | USB1_DP |  | USB1_DP |  |  |  | avdd_usb |  |  |  | USB1_DP | [7 empty] | USB 2.0 Port 1 Data+
118 | CAM_AF_EN | 118 | CAM_AF_EN | 118 | CAM_AF_EN | GPIO3_PS.05 | vimclk_alt3 |  |  |  | vddio_cam |  |  | pd | GPIO3_PS.05 | Input | Int PU | [5 empty] | GPIO #1 or Camera MCLK #3 | Carrier Board 40 Pin Header CLK
119 | GND | 119 | GND34
120 | CAM1_PWDN | 120 | CAM2_PWDN | 120 | CAM2_PWDN | GPIO3_PT.00 |  |  |  |  | vddio_cam |  |  | pd | GPIO3_PT.00 | Output | Drive 0 | [5 empty] | Camera 1 Powerdown or GPIO | Camera Connector #2
121 | USB2_D_N | 121 | USB2_DN | 121 | USB2_DN |  | USB2_DN |  |  |  | avdd_usb |  |  |  | USB2_DN | [7 empty] | USB 2.0, Port 2 Data– | M.2 Key E
122 | CAM1_MCLK | 122 | CAM2_MCLK | 122 | CAM2_MCLK | GPIO3_PS.01 | extperiph3_clk |  |  |  | vddio_cam |  |  | pd | extperiph3_clk | Output | [6 empty] | Camera 1 Reference Clock | Camera Connector #2
123 | USB2_D_P | 123 | USB2_DP | 123 | USB2_DP |  | USB2_DP |  |  |  | avdd_usb |  |  |  | USB2_DP | [7 empty] | USB 2.0, Port 2 Data+
124 | GPIO_PH6 (BT2_WAKE_AP) | 124 | GPIO_PH6 | 124 | GPIO_PH6 | GPIO3_PH.06 |  |  |  |  | vddio_spi | wake10 |  | pd | GPIO3_PH.06 | Input | Int PU | Yes |  |  |  |  | GPIO #2 | M.2 Key E
125 | GND | 125 | GND35
126 | GPS_EN (BT2_EN) | 126 | GPS_EN | 126 | GPS_EN | GPIO3_PI.02 |  |  |  |  | vddio_spi |  |  | pd | GPIO3_PI.02 | Output | Drive 0 | [5 empty] | GPIO #3 | M.2 Key E
127 | NFC_INT (WIFI_WAKE_AP_2ND) | 127 | NFC_INT | 127 | NFC_INT | GPIO3_PI.01 |  |  |  |  | vddio_spi | wake11 |  | pd | GPIO3_PI.01 | Output | Drive 1 | No |  |  |  |  | GPIO #4 | M.2 Key E
128 | AP_WAKE_NFC (AP_WAKE_BT2) | 128 | AP_WAKE_NFC | 128 | AP_WAKE_NFC | GPIO3_PH.07 |  |  |  |  | vddio_spi |  |  | pd | GPIO3_PH.07 | Output | Drive 0 | [5 empty] | GPIO #5 | M.2 Key E
129 | GND | 129 | GND36
130 | NFC_EN (WIFI_EN_2ND) | 130 | NFC_EN | 130 | NFC_EN | GPIO3_PI.00 |  |  |  |  | vddio_spi |  |  | pd | GPIO3_PI.00 | Output | Drive 0 | [5 empty] | GPIO #6 | M.2 Key E
131 | PEX_RX2_N | 131 | PEX_RX4_N | 131 | PEX_RX4N |  | PEX0_RX0N |  |  |  | vddio_pex |  |  |  | PEX0_RX0N | [7 empty] | PCIe #0 Receive 0– (PCIe Ctrl #0 Lane 0)
132 | GND | 132 | GND37
133 | PEX_RX2_P | 133 | PEX_RX4_P | 133 | PEX_RX4P |  | PEX0_RX0P |  |  |  | vddio_pex |  |  |  | PEX0_RX0P | [7 empty] | PCIe #0 Receive 0+ (PCIe Ctrl #0 Lane 0)
134 | PEX_TX2_N | 134 | PEX_TX4_N | 134 | PEX_TX4N |  | PEX0_TX0N |  |  |  | vddio_pex |  |  |  | PEX0_TX0N | [7 empty] | PCIe #0 Transmit 0– (PCIe Ctrl #0 Lane 0)
135 | GND | 135 | GND38
136 | PEX_TX2_P | 136 | PEX_TX4_P | 136 | PEX_TX4P |  | PEX0_TX0P |  |  |  | vddio_pex |  |  |  | PEX0_TX0P | [7 empty] | PCIe #0 Transmit 0+ (PCIe Ctrl #0 Lane 0)
137 | PEX_RX1_P | 137 | PEX_RX3_N | 137 | PEX_RX3N |  | PEX0_RX1N |  |  |  | vddio_pex |  |  |  | PEX0_RX1N | [7 empty] | PCIe #0 Receive 1– (PCIe Ctrl #0 Lane 1)
138 | GND | 138 | GND39
139 | PEX_RX1_N | 139 | PEX_RX3_P | 139 | PEX_RX3P |  | PEX0_RX1P |  |  |  | vddio_pex |  |  |  | PEX0_RX1P | [7 empty] | PCIe #0 Receive 1+ (PCIe Ctrl #0 Lane 1)
140 | PEX_TX1_N | 140 | PEX_TX3_N | 140 | PEX_TX3N |  | PEX0_TX1N |  |  |  | vddio_pex |  |  |  | PEX0_TX1N | [7 empty] | PCIe #0 Transmit 1– PCIe Ctrl #0 Lane 1)
141 | GND | 141 | GND40
142 | PEX_TX1_P | 142 | PEX_TX3_P | 142 | PEX_TX3P |  | PEX0_TX1P |  |  |  | vddio_pex |  |  |  | PEX0_TX1P | [7 empty] | PCIe #0 Transmit 1+ (PCIe Ctrl #0 Lane 1)
143 | CAN_RX | 143 | CAN_RX
144 | GND | 144 | GND41
145 | CAN_TX | 145 | CAN_TX
146 | GND | 146 | GND42
147 | GND | 147 | GND43
148 | PEX_TX3_N | 148 | PEX_TX2_N | 148 | PEX_TX2N |  | PEX0_TX2N |  |  |  | vddio_pex |  |  |  | PEX0_TX2N | [7 empty] | PCIe #0 Transmit 2– (PCIe Ctrl #0 Lane 2)
149 | PEX_RX3_N | 149 | PEX_RX2_N | 149 | PEX_RX2N |  | PEX0_RX2N |  |  |  | vddio_pex |  |  |  | PEX0_RX2N | [7 empty] | PCIe #0 Receive 2– (PCIe Ctrl #0 Lane 2)
150 | PEX_TX3_P | 150 | PEX_TX2_P | 150 | PEX_TX2P |  | PEX0_TX2P |  |  |  | vddio_pex |  |  |  | PEX0_TX2P | [7 empty] | PCIe #0 Transmit 2+ (PCIe Ctrl #0 Lane 2)
151 | PEX_RX3_P | 151 | PEX_RX2_P | 151 | PEX_RX2P |  | PEX0_RX2P |  |  |  | vddio_pex |  |  |  | PEX0_RX2P | [7 empty] | PCIe #0 Receive 2+ (PCIe Ctrl #0 Lane 2)
152 | GND | 152 | GND44
153 | GND | 153 | GND45
154 | PEX_CLK1_N | 154 | PEX_TX1_N | 154 | PEX_TX1N |  | PEX0_TX3N |  |  |  | vddio_pex |  |  |  | PEX0_TX3N | [7 empty] | PCIe #0 Transmit 3– (PCIe Ctrl #0 Lane 3)
155 | PEX_RX4_P | 155 | PEX_RX1_N | 155 | PEX_RX1N |  | PEX0_RX3N |  |  |  | vddio_pex |  |  |  | PEX0_RX3N | [7 empty] | PCIe #0 Receive 3– (PCIe Ctrl #0 Lane 3) | M.2 Key E
156 | PEX_CLK1_P | 156 | PEX_TX1_P | 156 | PEX_TX1P |  | PEX0_TX3P |  |  |  | vddio_pex |  |  |  | PEX0_TX3P | [7 empty] | PCIe #0 Transmit 3+ (PCIe Ctrl #0 Lane 3)
157 | PEX_RX4_N | 157 | PEX_RX1_P | 157 | PEX_RX1P |  | PEX0_RX3P |  |  |  | vddio_pex |  |  |  | PEX0_RX3P | [7 empty] | PCIe #0 Receive 3+ (PCIe Ctrl #0 Lane 3)
158 | GND | 158 | GND46
159 | GND | 159 | GND47
160 | PEX_TX4_P | 160 | PEX_CLK1_N | 160 | PEX_CLK1N |  | PEX_CLK_OUT_1_N |  |  |  | vddio_pex_ctl |  |  | 0 | PEX_CLK_OUT_1_N | Output | [6 empty] | PCIe #0 Reference Clock + (PCIe Ctrl #0)
161 | PEX_RX6_N | 161 | PEX_RX6_N | 161 | PEX_RX6N |  | USB_SS0_RXN |  |  |  | vddio_pex |  |  |  | USB_SS0_RXN | [7 empty] | USB SS Receive– (USB 3.0 Ctrl #0) | USB 3.0 Type A
162 | PEX_TX4_N | 162 | PEX_CLK1_P | 162 | PEX_CLK1P |  | PEX_CLK_OUT_1_P |  |  |  | vddio_pex_ctl |  |  | 0 | PEX_CLK_OUT_1_P | Output | [6 empty] | PCIe #0 Reference Clock– (PCIe Ctrl #0) | PCI-E Controller 0 Clock
163 | PEX_RX6_P | 163 | PEX_RX6_P | 163 | PEX_RX6P |  | USB_SS0_RXP |  |  |  | vddio_pex |  |  |  | USB_SS0_RXP | [7 empty] | USB SS Receive+ (USB 3.0 Ctrl #0)
164 | GND | 164 | GND48
165 | GND | 165 | GND49
166 | PEX_TX6_P | 166 | PEX_TX6_N | 166 | PEX_TX6N |  | USB_SS0_TXN |  |  |  | vddio_pex |  |  |  | USB_SS0_TXN | [7 empty] | USB SS Transmit– (USB 3.0 Ctrl #0)
167 | PEX_RX0_N | 167 | PEX_RX0_N
168 | PEX_TX6_N | 168 | PEX_TX6_P | 168 | PEX_TX6P |  | USB_SS0_TXP |  |  |  | vddio_pex |  |  |  | USB_SS0_TXP | [7 empty] | USB SS Transmit+ (USB 3.0 Ctrl #0)
169 | PEX_RX0_P | 169 | PEX_RX0_P
170 | GND | 170 | GND50
171 | GND | 171 | GND51
172 | PEX_TX0_N | 172 | PEX_TX0_N
173 | PEX_CLK2_N | 173 | PEX_CLK2_N
174 | PEX_TX0_P | 174 | PEX_TX0_P
175 | PEX_CLK2_P | 175 | PEX_CLK2_P
176 | GND | 176 | GND52
177 | GND | 177 | GND53
178 | GPIO_PA6 | 178 | GPIO_PA6 | 178 | GPIO_PA6 | GPIO3_PA.06 |  |  |  |  | vddio_pex_ctl | wake1 |  | z | GPIO3_PA.06 | Output | Drive 0 | No |  |  |  |  | MOD_SLEEP | GPIO
179 | PEX_WAKE | 179 | PEX_WAKE | 179 | PEX_WAKE_N | GPIO3_PA.02 | pe_wake_l |  |  |  | vddio_pex_ctl | wake0 |  | z | pe_wake_l | Input |  | Yes | Enable | 100K |  |  | PCIe Wake. 100k? pull-up to 3.3V on the module. | M.2 Key E
180 | PEX_L0_CLKREQ | 180 | PEX_L0_CLKREQ | 180 | PEX_L0_CLKREQ_N | GPIO3_PA.01 | pe0_clkreq_l |  |  |  | vddio_pex_ctl |  |  | z | pe0_clkreq_l | Input |  |  | Enable | 47K |  |  | PCIE #0 Clock Request (PCIe Ctrl #0). 47k? pull-up to 3.3V on the module. | PCI-E Controller 0 Clock Request
181 | PEX_L0_RST | 181 | PEX_L0_RST | 181 | PEX_L0_RST_N | GPIO3_PA.00 | pe0_rst_l |  |  |  | vddio_pex_ctl |  |  | 0 | pe0_rst_l | Output |  |  | Enable | 47K |  |  | PEX_L0_RST_N_AP | PCI-E Controller 0 Reset
182 | PEX_L1_CLKREQ | 182 | PEX_L1_CLKREQ
183 | PEX_L1_RST | 183 | PEX_L1_RST
184 | GBE_MDI3_P | 184 | GBE_MDI0_N
185 | GEN1_I2C_SCL | 185 | GEN1_I2C_SCL | 185 | GEN1_I2C_SCL | GPIO3_PJ.01 | I2C1_CLK |  |  |  | vddio_uart |  |  | z | I2C1_CLK | Bidirectional |  |  | Enable | 4.7K |  |  | General I2C 0 Clock. 4.7k? pull-up to 3.3V on module. | Generic I2C
186 | GBE_MDI3_N | 186 | GBE_MDI0_P
187 | GEN1_I2C_SDA | 187 | GEN1_I2C_SDA | 187 | GEN1_I2C_SDA | GPIO3_PJ.00 | I2C1_DAT |  |  |  | vddio_uart | wake12 |  | z | I2C1_DAT | Bidirectional |  | No | Enable | 4.7K |  |  | General I2C 0 Data. 4.7k? pull-up to 3.3V on the module.
188 | GBE_LED1 | 188 | GBE_LED0
189 | GEN2_I2C_SCL | 189 | GEN2_I2C_SCL | 189 | GEN2_I2C_SCL | GPIO3_PJ.02 | I2C2_CLK |  |  |  | vddio_uart |  |  | z | I2C2_CLK | Bidirectional |  |  | Enable | 4.7K |  |  | General I2C 1 Clock. 4.7k? pull-up to 3.3V on the module. | Generic I2C
190 | GBE_MDI2_N | 190 | GBE_MDI1_N
191 | GEN2_I2C_SDA | 191 | GEN2_I2C_SDA | 191 | GEN2_I2C_SDA | GPIO3_PJ.03 | I2C2_DAT |  |  |  | vddio_uart | wake13 |  | z | I2C2_DAT | Bidirectional |  | No | Enable | 4.7K |  |  | General I2C 1 Data. 4.7k? pull-up to 3.3V on the module.
192 | GBE_MDI2_P | 192 | GBE_MDI1_P
193 | DAP4_DIN | 193 | DAP4_DOUT | 193 | DAP4_DOUT | GPIO3_PJ.06 | I2S4B_SDATA_OUT |  |  |  | vddio_uart |  |  | pd | GPIO3_PJ.06 | Input | Int PD | [5 empty] | I2S Audio Port 0 Data Out
194 | GBE_LED0 | 194 | GBE_LED1
195 | DAP4_FS | 195 | DAP4_DIN | 195 | DAP4_DIN | GPIO3_PJ.05 | I2S4B_SDATA_IN |  |  |  | vddio_uart |  |  | pd | GPIO3_PJ.05 | Input | Int PD | [5 empty] | I2S Audio Port 0 Data In | Expansion Header
196 | GBE_MDI1_N | 196 | GBE_MDI2_N
197 | DAP4_DOUT | 197 | DAP4_FS | 197 | DAP4_FS | GPIO3_PJ.04 | I2S4B_LRCK |  |  |  | vddio_uart |  |  | pd | GPIO3_PJ.04 | Input | Int PD | [5 empty] | I2S Audio Port 0 Left/Right Clock
198 | GBE_MDI1_P | 198 | GBE_MDI2_P
199 | DAP4_SCLK | 199 | DAP4_SCLK | 199 | DAP4_SCLK | GPIO3_PJ.07 | I2S4B_SCLK |  |  |  | vddio_uart |  |  | pd | GPIO3_PJ.07 | Input | Int PD | [5 empty] | I2S Audio Port 0 Clock
200 | GND | 200 | GND54
201 | GND | 201 | GND55
202 | GBE_MDI0_N | 202 | GBE_MDI3_N
203 | UART2_RTS | 203 | UART2_TXD | 203 | UART2_TX | GPIO3_PG.00 | UB3_TXD |  |  |  | vddio_uart |  |  | pd | UB3_TXD | Output | [6 empty] | UART #1 Transmit | Expansion Header
204 | GBE_MDI0_P | 204 | GBE_MDI3_P
205 | UART2_CTS | 205 | UART2_RXD | 205 | UART2_RX | GPIO3_PG.01 | UB3_RXD |  |  |  | vddio_uart |  |  | pu | UB3_RXD | Input | Int PD | [5 empty] | UART #1 Receive
206 | LCD_BL_PWM | 206 | LCD_BL_PWM | 206 | LCD_BL_PWM | GPIO3_PV.00 |  | PM3_PWM0 |  |  | vddio_sys |  |  | pd | GPIO3_PV.00 | Input | Int PD | [5 empty] | GPIO #7 or Pulse Width Modulator | Expansion Header
207 | UART2_TXD | 207 | UART2_RTS | 207 | UART2_RTS | GPIO3_PG.02 | UB3_RTS |  |  |  | vddio_uart |  |  | pd | GPIO3_PG.02 | Input | Int PD | [5 empty] | UART #1 Request to Send
208 | GPIO_PZ2 (FAN_TACH) | 208 | GPIO_PZ2 | 208 | GPIO_PZ2 | GPIO3_PZ.02 | SDMMC3_CD |  |  |  | vddio_sys | wake36 |  | pd | GPIO3_PZ.02 | Input | Int PU | No |  |  |  |  | GPIO #8 or SD Card Detect | Fan
209 | UART2_RXD | 209 | UART2_CTS | 209 | UART2_CTS | GPIO3_PG.03 | UB3_CTS |  |  |  | vddio_uart | wake6 |  | pd | GPIO3_PG.03 | Input | Int PD | No |  |  |  |  | UART #1 Clear to Send
210 | CLK_32K_OUT | 210 | CLK_32K_OUT
211 | AUD_MCLK | 211 | AUD_MCLK | 211 | AUD_MCLK | GPIO3_PBB.00 | aud_mclk |  |  |  | vddio_audio |  |  | pd | GPIO3_PBB.00 | Input | Int PU | [5 empty] | GPIO #9 or Audio Codec Master Clock | Expansion Header
212 | LCD_BL_EN | 212 | LCD_BL_EN | 212 | LCD_BL_EN | GPIO3_PV.01 |  |  |  |  | vddio_sys |  |  | pd | GPIO3_PV.01 | Input | [6 empty] | GPIO #10 | M.2 Key E
213 | CAM_I2C_SDA | 213 | CAM_I2C_SCL | 213 | CAM_I2C_SCL | GPIO3_PS.02 |  | I2CVI_CLK |  |  | vddio_cam | wake47 |  | z | I2CVI_CLK | Bidirectional |  | No | Enable | 4.7K |  |  | Camera I2C Clock. 1k? pull-up to 3.3V on the module. | Camera Connector
214 | \F\O\R\C\E\_\R\E\O\V\E\R\Y\ | 214 | FORCE_RECOVERY* | 214 | BUTTON_VOL_UP | GPIO3_PX.06 |  |  |  |  | vddio_sys | wake25 | rmc_1 | pu | GPIO3_PX.06 | Input | Int PU | No |  |  |  |  | Force Recovery strap pin | Button Header
215 | CAM_I2C_SCL | 215 | CAM_I2C_SDA | 215 | CAM_I2C_SDA | GPIO3_PS.03 |  | I2CVI_DAT |  |  | vddio_cam | wake48 |  | z | I2CVI_DAT | Bidirectional |  | No | Enable | 4.7K |  |  | Camera I2C Data. 1k? pull-up to 3.3V on the module. | Camera Connector
216 | GPIO_PZ0 | 216 | GPIO_PZ0 | 216 | GPIO_PZ0 | GPIO3_PZ.00 |  |  |  |  | vddio_sys | wake34 |  | pd | GPIO3_PZ.00 | Input | Int PU | No |  |  |  |  | GPIO #11 or Camera MCLK #3 | Carrier Board CLK
217 | GND | 217 | GND56
218 | LCD_TE | 218 | LCD_TE | 218 | LCD_TE | GPIO3_PY.02 |  |  |  |  | vddio_sys |  |  | pd | GPIO3_PY.02 | Input | Int PD | [5 empty] | GPIO #12 | Expansion Header
219 | SDMMC3_DAT0 | 219 | SDMMC3_DAT0 | 219 | SDMMC3_DAT0 | GPIO3_PP.05 | SDMMC3_DAT0 |  |  |  | vddio_sdmmc3 |  |  | pu | SDMMC3_DAT0 | Bidirectional | Int PU | [5 empty] | SD Card or SDIO Data 0
220 | DAP3_DOUT | 220 | DAP3_DOUT | 220 | DMIC2_CLK | GPIO3_PE.02 | DMIC2_CLK | I2S3_SDATA_OUT |  |  | vddio_dmic |  |  | pd | I2S3_SDATA_OUT | Bidirectional | [6 empty] | I2S Audio Port 1 Left/Right Clock
221 | SDMMC3_DAT1 | 221 | SDMMC3_DAT1 | 221 | SDMMC3_DAT1 | GPIO3_PP.04 | SDMMC3_DAT1 |  |  |  | vddio_sdmmc3 | wake45 |  | pu | SDMMC3_DAT1 | Bidirectional | Int PU | No |  |  |  |  | SD Card or SDIO Data 1
222 | DAP3_DIN | 222 | DAP3_DIN | 222 | DMIC1_DAT | GPIO3_PE.01 | DMIC1_DAT | I2S3_SDATA_IN |  |  | vddio_dmic |  |  | pd | I2S3_SDATA_IN | Input | [6 empty] | I2S Audio Port 1 Data In
223 | SDMMC3_DAT2 | 223 | SDMMC3_DAT2 | 223 | SDMMC3_DAT2 | GPIO3_PP.03 | SDMMC3_DAT2 |  |  |  | vddio_sdmmc3 |  |  | pu | SDMMC3_DAT2 | Bidirectional | Int PU | [5 empty] | SD Card or SDIO Data 2
224 | DAP3_FS | 224 | DAP3_FS | 224 | DMIC1_CLK | GPIO3_PE.00 | DMIC1_CLK | I2S3_LRCK |  |  | vddio_dmic |  |  | pd | I2S3_LRCK | Bidirectional | [6 empty] | I2S Audio Port 1 Data Out | M.2 Key E
225 | SDMMC3_DAT3 | 225 | SDMMC3_DAT3 | 225 | SDMMC3_DAT3 | GPIO3_PP.02 | SDMMC3_DAT3 |  |  |  | vddio_sdmmc3 |  |  | pu | SDMMC3_DAT3 | Bidirectional | Int PU | [5 empty] | SD Card or SDIO Data 3
226 | DAP3_SCLK | 226 | DAP3_SCLK | 226 | DMIC2_DAT | GPIO3_PE.03 | DMIC2_DAT | I2S3_SCLK |  |  | vddio_dmic |  |  | pd | I2S3_SCLK | Bidirectional | [6 empty] | I2S Audio Port 1 Clock
227 | SDMMC3_CMD | 227 | SDMMC3_CMD | 227 | SDMMC3_CMD | GPIO3_PP.01 | SDMMC3_CMD |  |  |  | vddio_sdmmc3 |  |  | pu | SDMMC3_CMD | Bidirectional | Int PU | [5 empty] | SD Card or SDIO Command
228 | GPIO_PE6 | 228 | GPIO_PE6 | 228 | GPIO_PE6 | GPIO3_PE.06 |  |  | PM3_PWM2 |  | vddio_dmic | wake4 |  | pd | GPIO3_PE.06 | Input | Int PD | No |  |  |  |  | GPIO #13 or Pulse Width Modulator | Expansion Header
229 | SDMMC3_CLK | 229 | SDMMC3_CLK | 229 | SDMMC3_CLK | GPIO3_PP.00 | SDMMC3_CLK |  |  |  | vddio_sdmmc3 |  |  | pd | SDMMC3_CLK | Output | [6 empty] | SD Card or SDIO Clock | Carrier Board SDMMC
230 | GPIO_PE7 (FAN_PWM) | 230 | GPIO_PE7 | 230 | GPIO_PE7 | GPIO3_PE.07 |  |  | PM3_PWM3 |  | vddio_dmic | wake5 |  | pd | PM3_PWM3 | Output |  | No |  |  |  |  | GPIO #14 or Pulse Width Modulator | Fan
231 | GND | 231 | GND57
232 | GEN3_I2C_SDA | 232 | GEN3_I2C_SCL | 232 | GEN3_I2C_SCL | GPIO3_PF.00 | I2C3_CLK |  |  |  | vddio_dmic |  |  | z | I2C3_CLK | Bidirectional |  |  | Disable | 4.7K |  |  | General I2C 2 Clock. 4.7k? pull-up to 1.8V on the module. | I2C Bus to Baseboard
233 | \S\H\U\T\D\O\W\N\_\R\E\Q\ | 233 | SHUTDOWN_REQ* | 233 | SHUTDOWN |  | shutdown |  |  |  | vddio_sys |  |  | z | shutdown | Output | [6 empty] | THERMAL_SHUTDOWN_TEGRA* | Shutdown Request to Baseboard
234 | GEN3_I2C_SCL | 234 | GEN3_I2C_SDA | 234 | GEN3_I2C_SDA | GPIO3_PF.01 | I2C3_DAT |  |  |  | vddio_dmic | wake20 |  | z | I2C3_DAT | Bidirectional |  | No | Disable | 4.7K |  |  | General I2C 2 Data. 4.7k? pull-up to 1.8V on the module.
235 | PMIC_BBAT | 235 | PMIC_BBAT
236 | UART1_TXD | 236 | UART1_TXD | 236 | UART1_TX | GPIO3_PU.00 | UA3_TXD |  |  |  | vddio_debug |  | ram_code1 | pd | UA3_TXD | Output | [6 empty] | UART #2 Transmit. | UART
237 | POWER_EN | 237 | POWER_EN
238 | UART1_RXD | 238 | UART1_RXD | 238 | UART1_RX | GPIO3_PU.01 | UA3_RXD |  |  |  | vddio_debug |  |  | pd | UA3_RXD | Input | [6 empty] | UART #2 Receive
239 | \S\Y\S\_\R\E\S\E\T\_\I\N\ | 239 | SYS_RESET_IN* | 239 | SYS_RESET_N |  | RESET |  |  |  | vddio_sys |  |  | 1 | RESET | Input | Int PU | [5 empty] | PMIC_SYS_RST* | AP Reset
240 | \B\U\T\T\O\N\_\P\W\R\_\O\N\ | 240 | BUTTON_PWR_ON* | 240 | BUTTON_POWER_ON | GPIO3_PX.05 |  |  |  |  | vddio_sys | wake24 |  | pu | GPIO3_PX.05 | Input | Int PU | Yes |  |  |  |  | Configured as GPIO for optional use to indicate the system should enter or exit sleep mode. | Power On
241 | GND | 241 | GND58
242 | GND | 242 | GND59
243 | GND | 243 | GND60
244 | GND | 244 | GND61
245 | GND | 245 | GND62
246 | GND | 246 | GND63
247 | GND | 247 | GND64
248 | GND | 248 | GND65
249 | GND | 249 | GND66
250 | GND | 250 | GND67
251 | VDD_IN | 251 | VDD_IN1
252 | VDD_IN | 252 | VDD_IN2
253 | VDD_IN | 253 | VDD_IN3
254 | VDD_IN | 254 | VDD_IN4
255 | VDD_IN | 255 | VDD_IN5
256 | VDD_IN | 256 | VDD_IN6
257 | VDD_IN | 257 | VDD_IN7
258 | VDD_IN | 258 | VDD_IN8
259 | VDD_IN | 259 | VDD_IN9
260 | VDD_IN | 260 | VDD_IN10
261 | MNT | 261 | MNT1
262 | MNT | 262 | MNT2

## Sheet2
|  | Pin Muxing |  |  |  |  | General |  |  | POR | Filled in by Customers | [8 empty] | Sample Usage
B01 SODIMM | Ball Name | GPIO | SFIO0 | SFIO1 | SFIO2 | SFIO3 | Power Rail | Wake | Strap | Pin State | Customer Usage | Pin Direction | Req. Initial State | Wake Pin | 3.3V Tolerance Enable | Ext Pull Up Value (?) | Ext Pull Down Value (?) | IO Block Voltage | Customer Usage Description or Net Names
MPIO

## Sheet3
2 | CSI_B_D0_N |  | CSI_B_D0_N |  |  | avdd_dsi_csi |  |  |  | CSI_B_D0_N | [5 empty] | Camera, CSI 1 Data 0–
3 | CSI_B_D0_P |  | CSI_B_D0_P |  |  | avdd_dsi_csi |  |  |  | CSI_B_D0_P | [5 empty] | Camera, CSI 1 Data 0+
4 | CSI_A_D0_N |  | CSI_A_D0_N |  |  | avdd_dsi_csi |  |  |  | CSI_A_D0_N | [5 empty] | Camera, CSI 0 Data 0–
6 | CSI_A_D0_P |  | CSI_A_D0_P |  |  | avdd_dsi_csi |  |  |  | CSI_A_D0_P | [5 empty] | Camera, CSI 0 Data 0+
10 | CSI_A_CLK_N |  | CSI_A_CLK_N |  |  | avdd_dsi_csi |  |  |  | CSI_A_CLK_N | [5 empty] | Camera, CSI 0 Clock– | CSI A
12 | CSI_A_CLK_P |  | CSI_A_CLK_P |  |  | avdd_dsi_csi |  |  |  | CSI_A_CLK_P | [5 empty] | Camera, CSI 0 Clock+
15 | CSI_B_D1_N |  | CSI_B_D1_N |  |  | avdd_dsi_csi |  |  |  | CSI_B_D1_N | [5 empty] | Camera, CSI 1 Data 1–
16 | CSI_A_D1_N |  | CSI_A_D1_N |  |  | avdd_dsi_csi |  |  |  | CSI_A_D1_N | [5 empty] | Camera, CSI 0 Data 1–
17 | CSI_B_D1_P |  | CSI_B_D1_P |  |  | avdd_dsi_csi |  |  |  | CSI_B_D1_P | [5 empty] | Camera, CSI 1 Data 1+
18 | CSI_A_D1_P |  | CSI_A_D1_P |  |  | avdd_dsi_csi |  |  |  | CSI_A_D1_P | [5 empty] | Camera, CSI 0 Data 1+
21 | CSI_F_D0_N |  | CSI_F_D0_N |  |  | avdd_dsi_csi |  |  |  | CSI_F_D0_N | [5 empty] | Camera, CSI 3 Data 0–
22 | CSI_E_D0_N |  | CSI_E_D0_N |  |  | avdd_dsi_csi |  |  |  | CSI_E_D0_N | [5 empty] | Camera, CSI 2 Data 0–
23 | CSI_F_D0_P |  | CSI_F_D0_P |  |  | avdd_dsi_csi |  |  |  | CSI_F_D0_P | [5 empty] | Camera, CSI 3 Data 0+
24 | CSI_E_D0_P |  | CSI_E_D0_P |  |  | avdd_dsi_csi |  |  |  | CSI_E_D0_P | [5 empty] | Camera, CSI 2 Data 0+
27 | CSI_F_CLK_N |  | CSI_F_CLK_N |  |  | avdd_dsi_csi |  |  |  | CSI_F_CLK_N | [5 empty] | Camera, CSI 3 Clock– | CSI F
28 | CSI_E_CLK_N |  | CSI_E_CLK_N |  |  | avdd_dsi_csi |  |  |  | CSI_E_CLK_N | [5 empty] | Camera, CSI 2 Clock– | CSI E
29 | CSI_F_CLK_P |  | CSI_F_CLK_P |  |  | avdd_dsi_csi |  |  |  | CSI_F_CLK_P | [5 empty] | Camera, CSI 3 Clock+
30 | CSI_E_CLK_P |  | CSI_E_CLK_P |  |  | avdd_dsi_csi |  |  |  | CSI_E_CLK_P | [5 empty] | Camera, CSI 2 Clock+
33 | CSI_F_D1_N |  | CSI_F_D1_N |  |  | avdd_dsi_csi |  |  |  | CSI_F_D1_N | [5 empty] | Camera, CSI 3 Data 1–
34 | CSI_E_D1_N |  | CSI_E_D1_N |  |  | avdd_dsi_csi |  |  |  | CSI_E_D1_N | [5 empty] | Camera, CSI 2 Data 1–
35 | CSI_F_D1_P |  | CSI_F_D1_P |  |  | avdd_dsi_csi |  |  |  | CSI_F_D1_P | [5 empty] | Camera, CSI 3 Data 1+
36 | CSI_E_D1_P |  | CSI_E_D1_P |  |  | avdd_dsi_csi |  |  |  | CSI_E_D1_P | [5 empty] | Camera, CSI 2 Data 1+
39 | EDP_TXDN0 |  | EDP_TXDN0 |  |  | avdd_edp |  |  |  | EDP_TXDN0 | [5 empty] | Display Port 0 Data Lane 0-
40 | CSI_D_D0_N |  | CSI_D_D0_N |  |  | avdd_dsi_csi |  |  |  | CSI_D_D0_N | [5 empty] | Camera, CSI 4 Data 2–
41 | EDP_TXDP0 |  | EDP_TXDP0 |  |  | avdd_edp |  |  |  | EDP_TXDP0 | [5 empty] | Display Port 0 Data Lane 0+ | DP Connector
42 | CSI_D_D0_P |  | CSI_D_D0_P |  |  | avdd_dsi_csi |  |  |  | CSI_D_D0_P | [5 empty] | Camera, CSI 4 Data 2+
45 | EDP_TXDN1 |  | EDP_TXDN1 |  |  | avdd_edp |  |  |  | EDP_TXDN1 | [5 empty] | Display Port 1 Data Lane 0-
46 | CSI_C_D0_N |  | CSI_C_D0_N |  |  | avdd_dsi_csi |  |  |  | CSI_C_D0_N | [5 empty] | Camera, CSI 4 Data 0+
47 | EDP_TXDP1 |  | EDP_TXDP1 |  |  | avdd_edp |  |  |  | EDP_TXDP1 | [5 empty] | Display Port 1 Data Lane 0+
48 | CSI_C_D0_P |  | CSI_C_D0_P |  |  | avdd_dsi_csi |  |  |  | CSI_C_D0_P | [5 empty] | Camera, CSI 4 Data 0–
51 | EDP_TXDN2 |  | EDP_TXDN2 |  |  | avdd_edp |  |  |  | EDP_TXDN2 | [5 empty] | Display Port 2 Data Lane 0-
52 | CSI_C_CLK_N |  | CSI_C_CLK_N |  |  | avdd_dsi_csi |  |  |  | CSI_C_CLK_N | [5 empty] | Camera, CSI 4 Clock– | CSI C
53 | EDP_TXDP2 |  | EDP_TXDP2 |  |  | avdd_edp |  |  |  | EDP_TXDP2 | [5 empty] | Display Port 2 Data Lane 0+
54 | CSI_C_CLK_P |  | CSI_C_CLK_P |  |  | avdd_dsi_csi |  |  |  | CSI_C_CLK_P | [5 empty] | Camera, CSI 4 Clock+
57 | EDP_TXDN3 |  | EDP_TXDN3 |  |  | avdd_edp |  |  |  | EDP_TXDN3 | [5 empty] | Display Port 3 Data Lane 0-
58 | CSI_C_D1_N |  | CSI_C_D1_N |  |  | avdd_dsi_csi |  |  |  | CSI_C_D1_N | [5 empty] | Camera, CSI 4 Data 1–
59 | EDP_TXDP3 |  | EDP_TXDP3 |  |  | avdd_edp |  |  |  | EDP_TXDP3 | [5 empty] | Display Port 3 Data Lane 0+
60 | CSI_C_D1_P |  | CSI_C_D1_P |  |  | avdd_dsi_csi |  |  |  | CSI_C_D1_P | [5 empty] | Camera, CSI 4 Data 1+
63 | HDMI_DP_TXDN0 |  | HDMI_DP_TXDN0 |  |  | avdd_hdmi_dp |  |  |  | HDMI_DP_TXDN0 | [5 empty] | DisplayPort 1 Lane 0 or HDMI Lane 2-
64 | CSI_D_D1_N |  | CSI_D_D1_N |  |  | avdd_dsi_csi |  |  |  | CSI_D_D1_N | [5 empty] | Camera, CSI 4 Data 3–
65 | HDMI_DP_TXDP0 |  | HDMI_DP_TXDP0 |  |  | avdd_hdmi_dp |  |  |  | HDMI_DP_TXDP0 | [5 empty] | DisplayPort 1 Lane 0 or HDMI Lane 2+ | HDMI Connector
66 | CSI_D_D1_P |  | CSI_D_D1_P |  |  | avdd_dsi_csi |  |  |  | CSI_D_D1_P | [5 empty] | Camera, CSI 4 Data 3+
69 | HDMI_DP_TXDN1 |  | HDMI_DP_TXDN1 |  |  | avdd_hdmi_dp |  |  |  | HDMI_DP_TXDN1 | [5 empty] | DisplayPort 1 or HDMI Lane 1-
70 | DSI_A_D0_N |  | DSI_A_D0_N |  |  | avdd_dsi_csi |  |  |  | DSI_A_D0_N | [5 empty] | Display, DSI Data 0–
71 | HDMI_DP_TXDP1 |  | HDMI_DP_TXDP1 |  |  | avdd_hdmi_dp |  |  |  | HDMI_DP_TXDP1 | [5 empty] | DisplayPort or HDMI Lane 1+
72 | DSI_A_D0_P |  | DSI_A_D0_P |  |  | avdd_dsi_csi |  |  |  | DSI_A_D0_P | [5 empty] | Display, DSI Data 0+
75 | HDMI_DP_TXDN2 |  | HDMI_DP_TXDN2 |  |  | avdd_hdmi_dp |  |  |  | HDMI_DP_TXDN2 | [5 empty] | DisplayPort 1 Lane 2 or HDMI Lane 0-
76 | DSI_A_CLK_N |  | DSI_A_CLK_N |  |  | avdd_dsi_csi |  |  |  | DSI_A_CLK_N | [5 empty] | Display, DSI Clock 0– | Display
77 | HDMI_DP_TXDP2 |  | HDMI_DP_TXDP2 |  |  | avdd_hdmi_dp |  |  |  | HDMI_DP_TXDP2 | [5 empty] | DisplayPort 1 Lane 2 or HDMI Lane 0+
78 | DSI_A_CLK_P |  | DSI_A_CLK_P |  |  | avdd_dsi_csi |  |  |  | DSI_A_CLK_P | [5 empty] | Display, DSI Clock 0+
81 | HDMI_DP_TXDN3 |  | HDMI_DP_TXDN3 |  |  | avdd_hdmi_dp |  |  |  | HDMI_DP_TXDN3 | [5 empty] | DisplayPort 1 Lane 3+ or HDMI Clk Lane-
82 | DSI_A_D1_N |  | DSI_A_D1_N |  |  | avdd_dsi_csi |  |  |  | DSI_A_D1_N | [5 empty] | Display, DSI Data 1–
83 | HDMI_DP_TXDP3 |  | HDMI_DP_TXDP3 |  |  | avdd_hdmi_dp |  |  |  | HDMI_DP_TXDP3 | [5 empty] | DisplayPort 1 Lane 3– or HDMI Clk Lane+
84 | DSI_A_D1_P |  | DSI_A_D1_P |  |  | avdd_dsi_csi |  |  |  | DSI_A_D1_P | [5 empty] | Display, DSI Data 1+
87 | USB_VBUS_EN0 | GPIO3_PCC.04 | usb_vbus_en0 |  |  | vddio_dp | wake54 |  | 0 | GPIO3_PCC.04 | Bidirectional | Int PU | Yes | Disable |  | GPIO #0 or USB 0 VBUS Enable #0 | USB 2.0 Micro AB
88 | DP_HPD0 | GPIO3_PCC.06 | DP_HPD0 |  |  | vddio_dp | wake50 |  | pd | DP_HPD0 | Input |  | No |  |  | Display Port 0 Hot Plug Detect | DP Connector
89 | SPI1_MOSI | GPIO3_PC.00 | SPI1A_DOUT |  |  | vddio_spi |  |  | pd | GPIO3_PC.00 | Input | Int PD |  |  |  | SPI 0 Master Out / Slave In | Expansion Header
90 | DP_AUX_CH0_N |  | I2C6_DAT | DP_AUX_CH0_N |  | vddio_dp |  |  | z | DP_AUX_CH0_N | Bidirectional |  |  |  |  | Display Port 0 Auxiliary Channel-
91 | SPI1_SCK | GPIO3_PC.02 | SPI1A_SCK |  |  | vddio_spi |  |  | pd | GPIO3_PC.02 | Input | Int PD |  |  |  | SPI 0 Clock
92 | DP_AUX_CH0_P |  | I2C6_CLK | DP_AUX_CH0_P |  | vddio_dp |  |  | z | DP_AUX_CH0_P | Bidirectional |  |  |  |  | Display Port 0 Auxiliary Channel+ | DP Connector
93 | SPI1_MISO | GPIO3_PC.01 | SPI1A_DIN |  |  | vddio_spi |  |  | pd | GPIO3_PC.01 | Input | Int PD |  |  |  | SPI 0 Master In / Slave Out
94 | HDMI_CEC | GPIO3_PCC.00 | CEC |  |  | vddio_dp | wake19 |  | z | CEC | Bidirectional |  | Yes | Enable |  | HDMI CEC | HDMI Conn.
95 | SPI1_CS0 | GPIO3_PC.03 | SPI1A_CS0 |  |  | vddio_spi |  |  | pu | GPIO3_PC.03 | Input | Int PU |  |  |  | SPI 0 Chip Select 0
96 | HDMI_INT_DP_HPD | GPIO3_PCC.01 | dp_aux_ch1_hpd |  |  | vddio_dp | wake53 |  | pd | dp_aux_ch1_hpd | Input |  | Yes | Disable |  | HDMI_INT_DP_HPD | HDMI Hot Plug Detect
97 | SPI1_CS1 | GPIO3_PC.04 | SPI1A_CS1 |  |  | vddio_spi |  |  | pu | GPIO3_PC.04 | Input | Int PU |  |  |  | SPI 0 Chip Select 1
98 | DP_AUX_CH1_N |  | DDC_DAT | DP_AUX_CH1_N |  | vddio_dp |  |  | z | DP_AUX_CH1_N | Bidirectional |  |  |  |  | Display Port 1 Aux– or HDMI DDC SDA
99 | UART3_TX | GPIO3_PD.01 | UC3_TXD |  |  | vddio_spi |  | boot_select2 | pd | UC3_TXD | Output |  |  |  |  | UART #0 Transmit | M.2 Key E
100 | DP_AUX_CH1_P |  | DDC_CLK | DP_AUX_CH1_P |  | vddio_dp |  |  | z | DP_AUX_CH1_P | Bidirectional |  |  |  |  | Display Port 1 Aux+ or HDMI DDC SCL | HDMI Connector
101 | UART3_RX | GPIO3_PD.02 | UC3_RXD |  |  | vddio_spi |  |  | pd | UC3_RXD | Input |  |  |  |  | UART #0 Receive
103 | UART3_RTS | GPIO3_PD.03 | UC3_RTS |  |  | vddio_spi |  |  | pd | UC3_RTS | Output | Int PU |  |  |  | UART #0 Request to Send
104 | SPI2_MOSI | GPIO3_PB.04 | SPI2A_DOUT |  |  | vddio_audio_hv | wake3 |  | pd | GPIO3_PB.04 | Input | Int PD | No |  |  | SPI 1 Master Out / Slave In | Expansion Header
105 | UART3_CTS | GPIO3_PD.04 | UC3_CTS |  |  | vddio_spi | wake7 |  | pu | UC3_CTS | Input | Int PU | No |  |  | UART #0 Clear to Send
106 | SPI2_SCK | GPIO3_PB.06 | SPI2A_SCK |  |  | vddio_audio_hv |  |  | pd | GPIO3_PB.06 | Input | Int PD |  |  |  | SPI 1 Clock
108 | SPI2_MISO | GPIO3_PB.05 | SPI2A_DIN |  |  | vddio_audio_hv |  |  | pd | GPIO3_PB.05 | Input | Int PD |  |  |  | SPI 1 Master In / Slave Out
109 | USB0_DN |  | USB0_DN |  |  | avdd_usb |  |  |  | USB0_DN | [5 empty] | USB 2.0 Port 0 Data– | USB 2.0 Micro AB
110 | SPI2_CS0 | GPIO3_PB.07 | SPI2A_CS0 |  |  | vddio_audio_hv |  |  | pu | GPIO3_PB.07 | Input | Int PD |  |  |  | SPI 1 Chip Select 0
111 | USB0_DP |  | USB0_DP |  |  | avdd_usb |  |  |  | USB0_DP | [5 empty] | USB 2.0 Port 0 Data+
112 | SPI2_CS1 | GPIO3_PDD.00 | SPI2A_CS1 |  |  | vddio_audio_hv |  |  | pu | GPIO3_PDD.00 | Input | Int PD |  |  |  | SPI 1 Chip Select 1
114 | CAM1_PWDN | GPIO3_PS.07 |  |  |  | vddio_cam |  |  | pd | GPIO3_PS.07 | Output | Drive 0 |  |  |  | Camera 0 Powerdown or GPIO | Camera Connector #1
115 | USB1_DN |  | USB1_DN |  |  | avdd_usb |  |  |  | USB1_DN | [5 empty] | USB 2.0 Port 1 Data– | USB 3.0 Type A
116 | CAM1_MCLK | GPIO3_PS.00 | extperiph3_clk |  |  | vddio_cam |  |  | pd | extperiph3_clk | Output |  |  |  |  | Camera 0 Reference Clock | Camera Connector #1
117 | USB1_DP |  | USB1_DP |  |  | avdd_usb |  |  |  | USB1_DP | [5 empty] | USB 2.0 Port 1 Data+
118 | CAM_AF_EN | GPIO3_PS.05 | vimclk_alt3 |  |  | vddio_cam |  |  | pd | GPIO3_PS.05 | Input | Int PU |  |  |  | GPIO #1 or Camera MCLK #3 | Carrier Board 40 Pin Header CLK
120 | CAM2_PWDN | GPIO3_PT.00 |  |  |  | vddio_cam |  |  | pd | GPIO3_PT.00 | Output | Drive 0 |  |  |  | Camera 1 Powerdown or GPIO | Camera Connector #2
121 | USB2_DN |  | USB2_DN |  |  | avdd_usb |  |  |  | USB2_DN | [5 empty] | USB 2.0, Port 2 Data– | M.2 Key E
122 | CAM2_MCLK | GPIO3_PS.01 | extperiph3_clk |  |  | vddio_cam |  |  | pd | extperiph3_clk | Output |  |  |  |  | Camera 1 Reference Clock | Camera Connector #2
123 | USB2_DP |  | USB2_DP |  |  | avdd_usb |  |  |  | USB2_DP | [5 empty] | USB 2.0, Port 2 Data+
124 | GPIO_PH6 | GPIO3_PH.06 |  |  |  | vddio_spi | wake10 |  | pd | GPIO3_PH.06 | Input | Int PU | Yes |  |  | GPIO #2 | M.2 Key E
126 | GPS_EN | GPIO3_PI.02 |  |  |  | vddio_spi |  |  | pd | GPIO3_PI.02 | Output | Drive 0 |  |  |  | GPIO #3 | M.2 Key E
127 | NFC_INT | GPIO3_PI.01 |  |  |  | vddio_spi | wake11 |  | pd | GPIO3_PI.01 | Output | Drive 1 | No |  |  | GPIO #4 | M.2 Key E
128 | AP_WAKE_NFC | GPIO3_PH.07 |  |  |  | vddio_spi |  |  | pd | GPIO3_PH.07 | Output | Drive 0 |  |  |  | GPIO #5 | M.2 Key E
130 | NFC_EN | GPIO3_PI.00 |  |  |  | vddio_spi |  |  | pd | GPIO3_PI.00 | Output | Drive 0 |  |  |  | GPIO #6 | M.2 Key E
131 | PEX_RX4N |  | PEX0_RX0N |  |  | vddio_pex |  |  |  | PEX0_RX0N | [5 empty] | PCIe #0 Receive 0– (PCIe Ctrl #0 Lane 0)
133 | PEX_RX4P |  | PEX0_RX0P |  |  | vddio_pex |  |  |  | PEX0_RX0P | [5 empty] | PCIe #0 Receive 0+ (PCIe Ctrl #0 Lane 0)
134 | PEX_TX4N |  | PEX0_TX0N |  |  | vddio_pex |  |  |  | PEX0_TX0N | [5 empty] | PCIe #0 Transmit 0– (PCIe Ctrl #0 Lane 0)
136 | PEX_TX4P |  | PEX0_TX0P |  |  | vddio_pex |  |  |  | PEX0_TX0P | [5 empty] | PCIe #0 Transmit 0+ (PCIe Ctrl #0 Lane 0)
137 | PEX_RX3N |  | PEX0_RX1N |  |  | vddio_pex |  |  |  | PEX0_RX1N | [5 empty] | PCIe #0 Receive 1– (PCIe Ctrl #0 Lane 1)
139 | PEX_RX3P |  | PEX0_RX1P |  |  | vddio_pex |  |  |  | PEX0_RX1P | [5 empty] | PCIe #0 Receive 1+ (PCIe Ctrl #0 Lane 1)
140 | PEX_TX3N |  | PEX0_TX1N |  |  | vddio_pex |  |  |  | PEX0_TX1N | [5 empty] | PCIe #0 Transmit 1– PCIe Ctrl #0 Lane 1)
142 | PEX_TX3P |  | PEX0_TX1P |  |  | vddio_pex |  |  |  | PEX0_TX1P | [5 empty] | PCIe #0 Transmit 1+ (PCIe Ctrl #0 Lane 1)
148 | PEX_TX2N |  | PEX0_TX2N |  |  | vddio_pex |  |  |  | PEX0_TX2N | [5 empty] | PCIe #0 Transmit 2– (PCIe Ctrl #0 Lane 2)
149 | PEX_RX2N |  | PEX0_RX2N |  |  | vddio_pex |  |  |  | PEX0_RX2N | [5 empty] | PCIe #0 Receive 2– (PCIe Ctrl #0 Lane 2)
150 | PEX_TX2P |  | PEX0_TX2P |  |  | vddio_pex |  |  |  | PEX0_TX2P | [5 empty] | PCIe #0 Transmit 2+ (PCIe Ctrl #0 Lane 2)
151 | PEX_RX2P |  | PEX0_RX2P |  |  | vddio_pex |  |  |  | PEX0_RX2P | [5 empty] | PCIe #0 Receive 2+ (PCIe Ctrl #0 Lane 2)
154 | PEX_TX1N |  | PEX0_TX3N |  |  | vddio_pex |  |  |  | PEX0_TX3N | [5 empty] | PCIe #0 Transmit 3– (PCIe Ctrl #0 Lane 3)
155 | PEX_RX1N |  | PEX0_RX3N |  |  | vddio_pex |  |  |  | PEX0_RX3N | [5 empty] | PCIe #0 Receive 3– (PCIe Ctrl #0 Lane 3) | M.2 Key E
156 | PEX_TX1P |  | PEX0_TX3P |  |  | vddio_pex |  |  |  | PEX0_TX3P | [5 empty] | PCIe #0 Transmit 3+ (PCIe Ctrl #0 Lane 3)
157 | PEX_RX1P |  | PEX0_RX3P |  |  | vddio_pex |  |  |  | PEX0_RX3P | [5 empty] | PCIe #0 Receive 3+ (PCIe Ctrl #0 Lane 3)
160 | PEX_CLK1N |  | PEX_CLK_OUT_1_N |  |  | vddio_pex_ctl |  |  | 0 | PEX_CLK_OUT_1_N | Output |  |  |  |  | PCIe #0 Reference Clock + (PCIe Ctrl #0)
161 | PEX_RX6N |  | USB_SS0_RXN |  |  | vddio_pex |  |  |  | USB_SS0_RXN | [5 empty] | USB SS Receive– (USB 3.0 Ctrl #0) | USB 3.0 Type A
162 | PEX_CLK1P |  | PEX_CLK_OUT_1_P |  |  | vddio_pex_ctl |  |  | 0 | PEX_CLK_OUT_1_P | Output |  |  |  |  | PCIe #0 Reference Clock– (PCIe Ctrl #0) | PCI-E Controller 0 Clock
163 | PEX_RX6P |  | USB_SS0_RXP |  |  | vddio_pex |  |  |  | USB_SS0_RXP | [5 empty] | USB SS Receive+ (USB 3.0 Ctrl #0)
166 | PEX_TX6N |  | USB_SS0_TXN |  |  | vddio_pex |  |  |  | USB_SS0_TXN | [5 empty] | USB SS Transmit– (USB 3.0 Ctrl #0)
168 | PEX_TX6P |  | USB_SS0_TXP |  |  | vddio_pex |  |  |  | USB_SS0_TXP | [5 empty] | USB SS Transmit+ (USB 3.0 Ctrl #0)
178 | GPIO_PA6 | GPIO3_PA.06 |  |  |  | vddio_pex_ctl | wake1 |  | z | GPIO3_PA.06 | Output | Drive 0 | No |  |  | MOD_SLEEP | GPIO
179 | PEX_WAKE_N | GPIO3_PA.02 | pe_wake_l |  |  | vddio_pex_ctl | wake0 |  | z | pe_wake_l | Input |  | Yes | Enable | 100K | PCIe Wake. 100k? pull-up to 3.3V on the module. | M.2 Key E
180 | PEX_L0_CLKREQ_N | GPIO3_PA.01 | pe0_clkreq_l |  |  | vddio_pex_ctl |  |  | z | pe0_clkreq_l | Input |  |  | Enable | 47K | PCIE #0 Clock Request (PCIe Ctrl #0). 47k? pull-up to 3.3V on the module. | PCI-E Controller 0 Clock Request
181 | PEX_L0_RST_N | GPIO3_PA.00 | pe0_rst_l |  |  | vddio_pex_ctl |  |  | 0 | pe0_rst_l | Output |  |  | Enable | 47K | PEX_L0_RST_N_AP | PCI-E Controller 0 Reset
185 | GEN1_I2C_SCL | GPIO3_PJ.01 | I2C1_CLK |  |  | vddio_uart |  |  | z | I2C1_CLK | Bidirectional |  |  | Enable | 4.7K | General I2C 0 Clock. 4.7k? pull-up to 3.3V on module. | Generic I2C
187 | GEN1_I2C_SDA | GPIO3_PJ.00 | I2C1_DAT |  |  | vddio_uart | wake12 |  | z | I2C1_DAT | Bidirectional |  | No | Enable | 4.7K | General I2C 0 Data. 4.7k? pull-up to 3.3V on the module.
189 | GEN2_I2C_SCL | GPIO3_PJ.02 | I2C2_CLK |  |  | vddio_uart |  |  | z | I2C2_CLK | Bidirectional |  |  | Enable | 4.7K | General I2C 1 Clock. 4.7k? pull-up to 3.3V on the module. | Generic I2C
191 | GEN2_I2C_SDA | GPIO3_PJ.03 | I2C2_DAT |  |  | vddio_uart | wake13 |  | z | I2C2_DAT | Bidirectional |  | No | Enable | 4.7K | General I2C 1 Data. 4.7k? pull-up to 3.3V on the module.
193 | DAP4_DOUT | GPIO3_PJ.06 | I2S4B_SDATA_OUT |  |  | vddio_uart |  |  | pd | GPIO3_PJ.06 | Input | Int PD |  |  |  | I2S Audio Port 0 Data Out
195 | DAP4_DIN | GPIO3_PJ.05 | I2S4B_SDATA_IN |  |  | vddio_uart |  |  | pd | GPIO3_PJ.05 | Input | Int PD |  |  |  | I2S Audio Port 0 Data In | Expansion Header
197 | DAP4_FS | GPIO3_PJ.04 | I2S4B_LRCK |  |  | vddio_uart |  |  | pd | GPIO3_PJ.04 | Input | Int PD |  |  |  | I2S Audio Port 0 Left/Right Clock
199 | DAP4_SCLK | GPIO3_PJ.07 | I2S4B_SCLK |  |  | vddio_uart |  |  | pd | GPIO3_PJ.07 | Input | Int PD |  |  |  | I2S Audio Port 0 Clock
203 | UART2_TX | GPIO3_PG.00 | UB3_TXD |  |  | vddio_uart |  |  | pd | UB3_TXD | Output |  |  |  |  | UART #1 Transmit | Expansion Header
205 | UART2_RX | GPIO3_PG.01 | UB3_RXD |  |  | vddio_uart |  |  | pu | UB3_RXD | Input | Int PD |  |  |  | UART #1 Receive
206 | LCD_BL_PWM | GPIO3_PV.00 |  | PM3_PWM0 |  | vddio_sys |  |  | pd | GPIO3_PV.00 | Input | Int PD |  |  |  | GPIO #7 or Pulse Width Modulator | Expansion Header
207 | UART2_RTS | GPIO3_PG.02 | UB3_RTS |  |  | vddio_uart |  |  | pd | GPIO3_PG.02 | Input | Int PD |  |  |  | UART #1 Request to Send
208 | GPIO_PZ2 | GPIO3_PZ.02 | SDMMC3_CD |  |  | vddio_sys | wake36 |  | pd | GPIO3_PZ.02 | Input | Int PU | No |  |  | GPIO #8 or SD Card Detect | Fan
209 | UART2_CTS | GPIO3_PG.03 | UB3_CTS |  |  | vddio_uart | wake6 |  | pd | GPIO3_PG.03 | Input | Int PD | No |  |  | UART #1 Clear to Send
211 | AUD_MCLK | GPIO3_PBB.00 | aud_mclk |  |  | vddio_audio |  |  | pd | GPIO3_PBB.00 | Input | Int PU |  |  |  | GPIO #9 or Audio Codec Master Clock | Expansion Header
212 | LCD_BL_EN | GPIO3_PV.01 |  |  |  | vddio_sys |  |  | pd | GPIO3_PV.01 | Input |  |  |  |  | GPIO #10 | M.2 Key E
213 | CAM_I2C_SCL | GPIO3_PS.02 |  | I2CVI_CLK |  | vddio_cam | wake47 |  | z | I2CVI_CLK | Bidirectional |  | No | Enable | 4.7K | Camera I2C Clock. 1k? pull-up to 3.3V on the module. | Camera Connector
214 | BUTTON_VOL_UP | GPIO3_PX.06 |  |  |  | vddio_sys | wake25 | rmc_1 | pu | GPIO3_PX.06 | Input | Int PU | No |  |  | Force Recovery strap pin | Button Header
215 | CAM_I2C_SDA | GPIO3_PS.03 |  | I2CVI_DAT |  | vddio_cam | wake48 |  | z | I2CVI_DAT | Bidirectional |  | No | Enable | 4.7K | Camera I2C Data. 1k? pull-up to 3.3V on the module. | Camera Connector
216 | GPIO_PZ0 | GPIO3_PZ.00 |  |  |  | vddio_sys | wake34 |  | pd | GPIO3_PZ.00 | Input | Int PU | No |  |  | GPIO #11 or Camera MCLK #3 | Carrier Board CLK
218 | LCD_TE | GPIO3_PY.02 |  |  |  | vddio_sys |  |  | pd | GPIO3_PY.02 | Input | Int PD |  |  |  | GPIO #12 | Expansion Header
219 | SDMMC3_DAT0 | GPIO3_PP.05 | SDMMC3_DAT0 |  |  | vddio_sdmmc3 |  |  | pu | SDMMC3_DAT0 | Bidirectional | Int PU |  |  |  | SD Card or SDIO Data 0
220 | DMIC2_CLK | GPIO3_PE.02 | DMIC2_CLK | I2S3_SDATA_OUT |  | vddio_dmic |  |  | pd | I2S3_SDATA_OUT | Bidirectional |  |  |  |  | I2S Audio Port 1 Left/Right Clock
221 | SDMMC3_DAT1 | GPIO3_PP.04 | SDMMC3_DAT1 |  |  | vddio_sdmmc3 | wake45 |  | pu | SDMMC3_DAT1 | Bidirectional | Int PU | No |  |  | SD Card or SDIO Data 1
222 | DMIC1_DAT | GPIO3_PE.01 | DMIC1_DAT | I2S3_SDATA_IN |  | vddio_dmic |  |  | pd | I2S3_SDATA_IN | Input |  |  |  |  | I2S Audio Port 1 Data In
223 | SDMMC3_DAT2 | GPIO3_PP.03 | SDMMC3_DAT2 |  |  | vddio_sdmmc3 |  |  | pu | SDMMC3_DAT2 | Bidirectional | Int PU |  |  |  | SD Card or SDIO Data 2
224 | DMIC1_CLK | GPIO3_PE.00 | DMIC1_CLK | I2S3_LRCK |  | vddio_dmic |  |  | pd | I2S3_LRCK | Bidirectional |  |  |  |  | I2S Audio Port 1 Data Out | M.2 Key E
225 | SDMMC3_DAT3 | GPIO3_PP.02 | SDMMC3_DAT3 |  |  | vddio_sdmmc3 |  |  | pu | SDMMC3_DAT3 | Bidirectional | Int PU |  |  |  | SD Card or SDIO Data 3
226 | DMIC2_DAT | GPIO3_PE.03 | DMIC2_DAT | I2S3_SCLK |  | vddio_dmic |  |  | pd | I2S3_SCLK | Bidirectional |  |  |  |  | I2S Audio Port 1 Clock
227 | SDMMC3_CMD | GPIO3_PP.01 | SDMMC3_CMD |  |  | vddio_sdmmc3 |  |  | pu | SDMMC3_CMD | Bidirectional | Int PU |  |  |  | SD Card or SDIO Command
228 | GPIO_PE6 | GPIO3_PE.06 |  |  | PM3_PWM2 | vddio_dmic | wake4 |  | pd | GPIO3_PE.06 | Input | Int PD | No |  |  | GPIO #13 or Pulse Width Modulator | Expansion Header
229 | SDMMC3_CLK | GPIO3_PP.00 | SDMMC3_CLK |  |  | vddio_sdmmc3 |  |  | pd | SDMMC3_CLK | Output |  |  |  |  | SD Card or SDIO Clock | Carrier Board SDMMC
230 | GPIO_PE7 | GPIO3_PE.07 |  |  | PM3_PWM3 | vddio_dmic | wake5 |  | pd | PM3_PWM3 | Output |  | No |  |  | GPIO #14 or Pulse Width Modulator | Fan
232 | GEN3_I2C_SCL | GPIO3_PF.00 | I2C3_CLK |  |  | vddio_dmic |  |  | z | I2C3_CLK | Bidirectional |  |  | Disable | 4.7K | General I2C 2 Clock. 4.7k? pull-up to 1.8V on the module. | I2C Bus to Baseboard
233 | SHUTDOWN |  | shutdown |  |  | vddio_sys |  |  | z | shutdown | Output |  |  |  |  | THERMAL_SHUTDOWN_TEGRA* | Shutdown Request to Baseboard
234 | GEN3_I2C_SDA | GPIO3_PF.01 | I2C3_DAT |  |  | vddio_dmic | wake20 |  | z | I2C3_DAT | Bidirectional |  | No | Disable | 4.7K | General I2C 2 Data. 4.7k? pull-up to 1.8V on the module.
236 | UART1_TX | GPIO3_PU.00 | UA3_TXD |  |  | vddio_debug |  | ram_code1 | pd | UA3_TXD | Output |  |  |  |  | UART #2 Transmit. | UART
238 | UART1_RX | GPIO3_PU.01 | UA3_RXD |  |  | vddio_debug |  |  | pd | UA3_RXD | Input |  |  |  |  | UART #2 Receive
239 | SYS_RESET_N |  | RESET |  |  | vddio_sys |  |  | 1 | RESET | Input | Int PU |  |  |  | PMIC_SYS_RST* | AP Reset
240 | BUTTON_POWER_ON | GPIO3_PX.05 |  |  |  | vddio_sys | wake24 |  | pu | GPIO3_PX.05 | Input | Int PU | Yes |  |  | Configured as GPIO for optional use to indicate the system should enter or exit sleep mode. | Power On